## Mix design
CONCRETE MIX-DESIGN TRACKER — 9-STOREY OFFICE BUILDING
No. | Element | Grade | Mix proportions per 1 m³
1 | Blinding concrete | B7,5 (M100) | Cement PCB40: 230 kg — Sand: 520 kg — Aggregate 4×6: 900 kg — Water: 175 l
2 | Footings, ground beams | B25 (M350) | Cement PCB40: 390 kg — Sand: 620 kg — Aggregate 1×2: 1170 kg — Water: 190 l
3 | Columns, walls L1–L3 | B25 (M350) | Cement PCB40: 390 kg — Sand: 620 kg — Aggregate 1×2: 1170 kg — Water: 190 l
4 | Beams, slab L3 | B22,5 (M300)